## Sheet1
BILL OF QUANTITY FOR CONSTRUCTION OF E.E., OFFICE BUILDING, DISTT.-CHANDAULI
Sl No. | Items | Unit | Qty | Rate | Amount
1 | 2 | 3 | 4 | 5 | 6
1 | Excavation in foundation in ordinary soil (loam clay or sand) including lift upto 1.5 meter (5ft) and lead upto 30 meter (100 ft.) and including filling, watering, and ramming of excavated earth into the trenches or into the space between the building and the side of the foundation trenches or into the plinth and removal and disposal of surplus earth as directed by the Engineer-in-charge upto a distance of 30 Meters (100Ft.) from the foundation trenches.(C.S.I. No 4.01) | Cum | 150 | 133 | 19950
2 | Concrete with 4 cm. (1.5") gauge stone ballast, coarse sand of 2 1.8 to 2.5 fineness modulous and cement in proportion of 1:4:8 in foundation and under floors and supply of all materials, labour and T&P etc. required for proper completion of the work. (C.S.I. NO. 5.04a) | Cum | 25 | 4552 | 113800
3 | 1st Class brick ( class-150) work in 1:6 cement and coarse sand (F.M. 1.8.to 2.5 ). mortar in foundation and plinth including supply of all materials, labour and T&P etc. required for proper completion of the work. (C.S.I. No.6.01) | Cum | 30 | 5205 | 156150
4 | Same as item No 3 above but in super structure including necessary cutting and moulding of bricks as required & also including honey comb brick works thickness of wall 230mm (CSI No. 6.01+6.07+6.08) | Cum | 45 | 5763 | 259335
5 | Same as in item no. 3 above but B.W. in 1:4 in super structures but for wall up brick (115mm) thick (C.S.I. No. 6.03+6.07++6.09) | Cum | 20 | 6089 | 121780
6 | First class brick(class-150) work in 1:4 cement and coarse sand (F.M. 1.8 to 2.5) mortar in super structure in steps, parapet and facia including nacessary cutting moulding of bricks and including supply of all materials labour & T & P required for proper completion of the work including placing & fixing of reinforcement in position with 24 B.W.G. binding wire with centering shuttering complete but excluding cost of reinforcement and its bending which shall be measured separately. (CSI No. 6.17) | Cum | 1.2 | 6804 | 8164.8
7 | R.C.C. work with cement, approved coarse sand (F.M. 1.8 to 2.5) and 2 cm. (3/4") gauge approved stone ballast in the proportion of 1:1.5:3 in the lintels of doors and windows excluding supply of reinforcement and its bending but including its fixing and binding the same with 24 BWG, G.I. binding wire and including necessary centering and shuttering etc. and also including supply of all materials, labour and T&P etc. required for proper completion of the work. (Binding wire to be supplied by the contractor free of cost).(C.S.I. No. 5.23) | Cum | 5 | 7929 | 39645
8 | RCC work with Cement approved coarse sand ( F.M. 1.8 to 2.5) and 2 cm gauge graded approved hard stone ballast like grainite, guartzite etc from Della, Jhansi or other quaries and approved coarse sand in proportion 1:1.5:3 in lighter beams i.e. having span up to 6m, exculding supply of reinforcement & its bending but including its fixing and binding the same with binding wire, including cost of all other materials, labour and T&P (CSI No. 5.25) | Cum | 35 | 9806 | 343210
9 | Same as item no.8 above but for slabs C.S.I. No. 5.24) | Cum | 30 | 9117 | 273510
10 | Same as item no. 8 above but for 1:1.5:3 RCC T-beam in slab roof and column.(C.S.I. No. 5.29) | Cum | 30 | 10007 | 300210
11 | Same as item no. 8 above but in raft foundation and futtings (C.S.I. No.5.27) | Cum | 22 | 7528 | 165616
12 | TMT/T or steel in plain work such as reinforced concrete or reinforced brick work. (when not included in over all rates) wrought to required shape as necessary including bending for proper completion of the work and including supply of steel, its wastage, bend hooks, and authorized overlapping shall be measured.(C.S.I. No. 9.03 ) | M.T. | 8 | 65452 | 523616
13 | Mild steel or iron work in heavy sizes such as trusses, built-up gates, door frames, record racks, roof work, gates etc. wrought to required form including drilling holes rivetting or welding where necessary and also fixing in proper position and alignment including supply of steel, nuts wastage etc. and their fixing as required for proper completion of the work (CSI No. 9.01 ) | M.T. | 1.8 | 74919 | 134854.2
14 | 12 mm (1/2") thick plaster with cement mortar in proportion of 1:6 cement and approved coarse sand over brick work, minimum thickness not to be less than 1 cm. (3/8") including supply of all materials, labour and T&P etc. required for proper completion of the work.(rates including cost of cement) (C.S.I. No.11.09) | Sqm. | 540 | 148 | 79920
15 | Same as item No 14 above but in proportion 1:4 cement & coarse sand (C.S.I. No. 11.07) | Sqm. | 200 | 158 | 31600
16 | Same as item No 14 above but in proportion 1:3 cement & coarse sand (C.S.I. No. 11.06) | Sqm. | 150 | 175 | 26250
17 | Add for extra labour and matarials for plaster over rough face of one brick wall.(C.S.I. No. 11.14) | Sqm. | 540 | 32 | 17280
18 | 3mm thick floating coat of neat cement finish over roof and wall with water proofing compound including supply of all materials, labours and T&Ps etc. required for proper completion of the work (CSI No.11.20) | Sqm. | 150 | 21 | 3150
19 | Providing/making drip course (25x12)mm in 1:2 cement & coarse sand mortar to a rectangular profession 25mm wide and 12mm thick to a out side of sunsheds and projected slab pattas etc. including cost of all materials, labours and T&P 's etc. required for proper completion of work. (including cost of cement) (C.S.I. No. 11.19) | Rm | 250 | 10 | 2500
20 | 2.5cm thick 1:2:4 plain cement concrete floor with cement, approved coarse sand and 2cm graded approved stone ballast laid in panels finished with 3mm floating coat of neat cement or cement and marble dust in ratio of 5:1 as specified and including 7.5cm thick over and excluding base concrete consisting of cement, coarse sand and 4cm gauge brick ballast in the proportion of 1:6:12 and removing any overlapping mortar at the joints of the panels if any and giving them a uniform finish including supply of all materials, labour and T&P etc, required for proper completion of the work.(but for without CC) CSI 12.02 | Sqm | 80 | 249 | 19920
21 | Providing and fixing glass strips of 40x3.15 mm thickness in joints of floor and skirting at the time of laying, floors flush with floor level including labour, Tools and plants etc. complete. CSI 12.14) | Rm | 112 | 28 | 3136
22 | Providing and laying floor of 10 mm thick vitrified floor tiles of approved brand (Bell, Johnson or equi. make) size of 600x600 mm of approved shade, colour and pattern , laid over base cement mortar 1:4 mix including finishing the joints with white cement mixed with pigment to match the shade of tile including cost of all material, labour and T&P required for proper completion of the work. (CSI No. 12.18) | SqM | 150 | 1368 | 205200
23 | S/F water proof craft paper in double layer with grease in between over 4cm thick C.C. 1:1.5:3 in cement, coarse sand & 12mm gauge stone grit. CSI 10.19) | Sqm | 45 | 143 | 6435
24 | Supply and Laying 8 mm thick glazed floor tiles of Somany, Johnson or equivalent make, of size 300x300 mm, laid with 1:3 cement and approved coarse sand mortar finished with white cement slurry, jointing and polishing complete, including supply of all materials, labour and T&P etc. completion required for proper completion of the work. (CSI No. 12.11) | Sqm | 28 | 1165 | 32620
25 | Supply and Laying 6 mm thick glazed tiles of size 200x300 mm in skirting / dado laid with 1:3 cement and approved coarse sand mortar finished with white cement slurry, jointing and polishing complete,including supply of all materials, labour and T&P etc. completion required for proper completion of the work. (CSI No. 12.12) | Sqm | 35 | 1000 | 35000
26 | Supply and fixing single leaf, 3.2 cm thick, hot pressed, phenol Formaldehyde resin bonded, boiling water resistant, commercial quality "Sitapur ply wood" or other ISI Marked Factory made flush door shutters conforming to IS: 2202 Part-1 (1983) including fixing of Alluminium cleats and stoppers and including fixing and adjustment of hinges, bolts, locks, handles, springs and/or other fittings approved by Engineer-in-charge but excluding their ( fittings) supply but including painting two coats of black Japan on iron fittings if necessary. CSI 8.63A+8.65) | Sqm | 30 | 3107 | 93210
27 | Providing and fixing steel glazed window and ventilators of standard rolled Mann or Mahavir steel sections conforming to IS 7452-1974 as per drawing joints metered and welded with 100x14x3.15 mm holdfast embedded in cement concrete block 15x10x10 cm. Size of 1:3:6 proportion I.E. First part of cement 3 part of approved coarse sand and 6 part of graded stone (aggregated 20mm. Nominal size) S/F of glass panes of plain pin headed 4mm. Thick nuts glazing clips and special putty of approved make complete and including a cost of red oxide paint. The fabrication should conform to I.S.1038-1975. (Aluminum beading with rubber packing included). CSI 9.17 | Sqm | 25 | 3828 | 95700
28 | Supply and fixing galvanised Mosquito proof jali (16x24 gauge) with M.S. flat of 20x3 mm. size, on both sides screwed or welded to window or door frame. CSI 9.18 | Sqm | 25 | 582 | 14550
29 | Providing and fixing in position collapsible steel shutter with vertical channels 20 x 10 x 2 mm.(3/4" x 3/8" x 1/12") and braced with flat iron diagonals 20 x 5 mm.(3/4" x 3/16") size with top and bottom rails of "T" iron 40 x 40 x 6 mm. (1/2"x1-1/2"x1/4") with 38 mm dia steel pullys with bolts, nuts, nuts locking arrangement, stoppers, hadles complete including applying a priming coat of approved Red oxide paints CSI 9.29 | Sqm | 5 | 4988 | 24940
30 | Earth filling under floors and in substation area including cost of earth. Earth to be obtained from outside the Corporation's area including its cartage and ramming, watering, dressing in 20 cm. thick layers and dressing of earth etc. complete including cost of earth with all lead and lift etc. complete.(C.S.I. No.4.10) | Cum | 200 | 349 | 69800
31 | Local river sand filling in plinth including supply of necessary quantity of local sand from a distances not exceeding 8 Kms (outside UPPCL premises). (5 miles) from the site of work including watering ramming and dressing etc. Rate include cost of all materials, labour and T & P etc. required for proper completion of the work. (C.S.I. No. 4.05) | Cum | 40 | 587 | 23480
32 | Applying Birla or equivalent putty on new interior or exterior surface over one coat of water based cement primer of ICI or equivalent brand for smoothening and levelling of the surface as per requirement and direction of Engineer I/C including cost of all material, labour, T & P etc required for proper completion of work. (CSI No. 13.20) | Sqm | 890 | 77 | 68530
33 | Painting or varnishing new iron works or new wood work with one coat of ready mixed priming paint and two coats of approved superior quality ready mixed paint LUXOL or equivalent brand or varnish including supply of all materials, labour& T&P etc. required for proper completion of the work (C.S.I. No. 13.01+13.02) | Sqm | 150 | 97 | 14550
34 | Pre-Construction anti-termite treatment, by breating a barrier under and around the coloumns pits, foundation trenches, under floors, junctions of walls & floors, around the external perimetre of building, expansion, joints, surrounding of pipes and coduits etc.(Plinth area of the building at ground floor only shall be measured as per I.S. 6313 ( Part II 1981 ) with Aldine exulsifiable 0.2% concentration or any other approved material such as Heptachlore or chlordance will be used. The consumption of emulsion shall be (i) Foundation and masonary @ 5 Ltrs /Sqm (ii) Back fills in immediate contact of foundation@ 7.5 Ltrs/Sqm ((iii) Top surface of plinth filling @ 5 Ltrs/Sqm,(iv) junction of walls & floors @ 7.5 Ltrs/Sqm (v) Soil along extermal perlimetre of building @ 7.5 Ltrs/Sqm(vi) under apron of the building @ 5 Ltrs/Sqm. The rates includes cost of all materials, labour, equipments, T&P complete.(CSI No. 17.01) | Sqm | 250 | 82 | 20500
35 | Finishing walll with water proof emulsion paint of ACE of Asian Paint or equivalent make including 3 coats of above and including one priming coat on already well preparied new wall surface to give an even shed including cost of all materials, labour and T & P etc. complete NSI | Sqm. | 200 | 80 | 16000
36 | Painting Two coat with Acrylic emulsion paint of Berger/ Asian/ ICI or equivalent paint (Paint and water in the ratio 1:1 by volume) over prepared and primed surface of cement concrete, cement plaster and bricks including all labour, material and T&P etc required for proper completion of the work, (preparation of base with Birla putty etc. and a coating of primer shall be paid extra) . (CSI No. 13.28+13.29) | Sqm | 540 | 116 | 62640
37 | Cement concrete with 2cm gauge approved hard stone ballast, coarse sand (F.M. 1.5 to 2.0) and cement in proportion of 4:2:1 including supply of all materials,labour,side shuttering if required and T&P etc. required for proper completion of work. (SI No. 5.06) | Cum | 20 | 6334 | 126680
38 | Providing (12x15)mm section groove in plaster at the junction of ceiling & walls, including all material, labour and T&P etc. required for proper completion of the work. CSI 11.16 | Rm | 300 | 11 | 3300
39 | Providing Gola 75 x 75 mm. in C.C. 1:2:4 with coarse sand and 10 mm. down grit including finishing with cement mortar 1:3 as per standard design. CSI 10.14 | Sqm | 100 | 58 | 5800
40 | Providing and Laying 80 mm thick factory made Interlocking CC tile M-25 grade over prepared subgrade with 50 mm thick fine sand layer making joints filled properly and finished in proper level and alignment including cost of all material, labour and T&P required for proper completion of work as per direction of E/I. (CSI No. 18.22) | Sqm | 50 | 805 | 40250
41 | Providing and fixing of 110mm dia PVC pipe 4kg/sqcm for water supply mains with special such as Tee, bend, socket, elbow etcincluding cutting of pipe where necessary and including excavation of trenches for laying the pipe line of approved size ( 600 x 900 mm) and including its back filling after testing the pipe line, watering, ramming etc complete including disposal of surplus earth from the sides upto 100 Meter as per direction of Engineer I/C as required for proper completion of work. CSI 26.18 ) | Rm | 70 | 178 | 12460
42 | Providing and fixing of 75mm dia PVC pipe for water supply mains with special such as Tee, bend, socket, elbow excincluding cutting of pipe where necessary and including excavation of trenches for laying the pipe line of approved size ( 600 x 900 mm) and including its back filling after testing the pipe line, watering, ramming etc complete including disposal of surplus earth from the sides upto 100 Meter as per direction of Engineer I/C as required for proper completion of work. CSI 26.64(C) | Rm | 15 | 162 | 2430
43 | Providing and fixing of 50mm dia PVC pipe for water supply mains with special such as Tee, bend, socket, elbow etcincluding cutting of pipe where necessary and including excavation of trenches for laying the pipe line of approved size ( 600 x 900 mm) and including its back filling after testing the pipe line, watering, ramming etc complete including disposal of surplus earth from the sides upto 100 Meter as per direction of Engineer I/C as required for proper completion of work. (CSI 26.64 (e) | Rm | 15 | 98 | 1470
44 | First class brick (class-150) laid dry in foundation and plinth as in circular soakpit walls of one brick thickness and 2.0 to 3.0M depth including cutting moulding bricks as required including cost of all materials labour and T&P complete. (S. I. No. 6.16) | Cum | 15 | 4749 | 71235
45 | Supply and fixing brick bats pts including all labour, materials & T&P etc. complete (for 1 soakpit) CSI 6.23 | Cum | 10 | 1218 | 12180
46 | Providing and fixing first quality white glazed "European" pattern W.C.Pan Hindustan, Cera make. size 580 mm.(Hindustan,Care Make) with out "P" trap including supply of all materials,labour and T&P etc.complete. (CSI No. 27.02+27.28) | Each | 1 | 3476 | 3476
47 | Providing and fixing PLASTIC SEAT COVER COMPLETE WITH PLASTIC LID FOR EUROPEAN TYPE WC ISI MARKED including supply of all materials,labour and T&P etc.complete. (CSI No. 27.04) | Each | 1 | 949 | 949
48 | Providing and fixing white glazed China earthen ware water closet squatting " Orisa type" pan weaper size 580mmx140mm Hindustan Make or other equivalent approved make of Ist quality with 100mm dia. White glazed P or S trap fittings including cutting & making good the walls and floors wherever required with cement sand and grit mortar not less than 1:4 the seat and trap shall have to be fixed over minimum 3" thick c.c. in proportion of 12:6:1 including cost of all materials, labour(C.S.I.No. 27.01+27.28) | No | 2 | 2676 | 5352
49 | Supply and fixing P.V.C. cistern Hindustan or equivalent make 10 litres. Capacity complte with all accessories (Low level) including all materials, labour and T&P etc complete. CSI 27.12 | No | 3 | 1320 | 3960
50 | Providing and fixing 550 mm x 400 mm. wash hand basin of white glazed earthern ware first quality I.S.I. marked (Hindustan,Neycer / Cera make) with R.S. or C.I bracket painted white 15 mm dia C.P. brass pillar cock with C.P. metal handle (Weight not less than 400 gms).I.S.I. marked and 32 mm dia C.P. brass chain with rubber plug,32 mm dia C.P. brass waste standard pattern with check nut with 32 mm dia C.P. brass "P" or "S" trap and unions complete with P.V.C. connection .5" size including supply of all materials, labour and T&P etc. required for proper completion of the work and including cutting and making good the walls and floor with cement, coarse sand and grit fittings used should of superior quality. CSI No. 27.08) | No | 3 | 2981 | 8943
51 | Providing and fixing flat back 465 mm.x 355 mm x 265 mm. size lipped front urinal basin of white glazed earthern ware first quality (Hindutan, Neycer make) I.S.I. marked including supply of all materials,labour and T&P etc. required for proper completion of the work. (CSI No. 27.05) | Each | 3 | 2174 | 6522
52 | Providing and fixing DIVISION PLATE 600X300 mm WHITE GLAZED FOR URINALS I.S.I. marked including supply of all materials,labour and T&P etc. required for proper completion of the work. (CSI No. 27.07) | Each | 2 | 1283 | 2566
53 | Supply and fixing Nahani Trap India make of heavy approved quality complete with C.P. brass grating, Nahani Trap laid over base cement concrete 1:6:12 including cost of cement supply of all materials,labour and T&P etc. required for proper completion of the work. CSI 27.21a) | No | 5 | 739 | 3695
54 | Providing and fixing 600 mm x 450 mm beveled edge mirror of Atul, Kiran makeglass with Indian polish 6.50 mm thick complete with back of 600 mm x 450 mm x 6 mm hard board sheet fixed to wooden cieats with C.P. brass screws and washers including supply of all materials, labour and T&P etc.required for proper completion of the work. CSI 27.15) | No | 3 | 946 | 2838
55 | Supply and fixing C.P. brass bib cock/ stop cock of heavy quality (400gms) 15 mm dia ISI mark including supply of all materials, labour, T&P etc complete. CSI 26.16c | No | 5 | 660 | 3300
56 | Providing and fixing in position 32 mm. dia P.V.C. flush pipe. for W.C. with unions, bends etc. including supply of all materials,labour and T&P etc.required for proper completion of the work. (CSI No. 27.13) | Each | 3 | 112 | 336
57 | Providing and fixing in position 32 mm. dia P.V.C WAST PIPE FOR WASH BASIN including supply of all materials,labour and T&P etc.required for proper completion of the work. (CSI No. 27.14) | Each | 3 | 87 | 261
58 | Providing and fixing 750 mm x 20 mm size C.P. brass towel rail of approved quality including brackets including supply of all materials,labour and T&P etc. required for proper completion of the work and cutting and making good the wall plaster etc. required for work. (CSI No. 27.16) | Each | 3 | 592 | 1776
59 | Providing and fixing soap dish chromium plated with brackets fixed to wooden cleats with brass screws including supply of all materials,labour and T&P etc.required for proper completion of the work. (CSI No. 27.19) | Each | 2 | 249 | 498
60 | Providing and fixing CI COVER WITH FRAME COMPLETE 450 mm INTERNAL Dia. including all materials, labour cartage T&P etc.required for proper completion of the work. (CSI No. 27.27) | No | 2 | 880 | 1760
61 | Providing and fixing angle valve of C.P. brass 15 mm dia including cost of all materials, labour, T&P etc all complete. CSI 26.16(i) | No | 6 | 400 | 2400
62 | Providing and fixing full way G.M. gate valve 15 mm dia with wheel, ISI mark heavy quality including supply of all materials, labour and T&P required for proper completion of work. CSI 26.04a | No | 2 | 451 | 902
63 | As above item no. 63 but 20 mm dia. (CSI 26.04b) | No | 2 | 631 | 1262
64 | As above item no 63 but for GM full way gate valve 25mm dia. CSI 26.04c | No | 4 | 971 | 3884
65 | Providing and fixing 25 mm dia PVC ball float valve with brass rod and union complete ISI mark including supply of all materials, labour and T&P etc required for proper completion of work (CSI 26.06c) | No | 2 | 410 | 820
66 | Providing and fixing 15 mm dia B-class Jindal, JTC, ISI marked G.I. pipes complete with with special such as bend, tee, socket, cross, clamp etc earth work including filling the trenches etc required for proper completion of the work. the rate also includes concealed GI fitting where required, cutting and making good the walls etc and all materials, labour and T&P complete. (CSI 26.01a_ | RM | 25 | 179 | 4475
67 | As above item no. 66 but for 20 mm dia. CSI 26.01b | RM | 20 | 214 | 4280
68 | As above item no. 66 but for 25mm dia in extrnal work. CSI 26.02c | RM | 20 | 252 | 5040
69 | Making water connection of GI pipe line with GI Mains ( 25 mm to 100 mm ) dia. by providing and fixing Ferrule (25 mm dia) GI union and nipple including cutting and threading the pipe, inspection, testing, cutting and making good the road, executing bond with Nagar maha palika, fixing of pipe line upto the points near the building complete work including supply of all materials, labour and T&P etc. required for proper completion of work. CSI 26.03 | Job | 1 | 644 | 644
70 | Supply and fixing of Syntex or equivalent make water storage tank including all materials, labours, T&P etc required for proper completion of work. CSI 26.12) | Litre | 1000 | 11 | 11000
71 (a) | Drilling 300mm dia bore from G/L to 180 M.B.G.Lwork to be completed as per direction of E/I. (C.S.I.No.19.04E(iv)) | Rm | 95 | 2000 | 190000
b | Providing 110mm dia plain PVC CASING PIPES (Aroma/supreme) ( pressure 10 kg/sqcm) for making tubewell assembly and cartage to boring site, including cost of all labour, materials and T&P required for assembly making and proper completion of work.(CSI.No.19.08) | Rm | 60 | 462 | 27720
c | Providing 110mm dia Slotted PVC CASING PIPES ( Aroma /Supreme) ( Pressure 10 Kg./Sqcm.) for making tubewell assembly and cartage to boring site, including cost of all labour, materials and T&P requried for assembly making and proper completion of the work.(CSI.No.19.10) | Rm | 10 | 578 | 5780
d | S/F of 2.5mm² for pump above 1.5 H.P. and up to 3 H.P. submersible cable Havels or equivalent make for sumersible pump complete in all respect.(CSI.No. 19.32b) | Rm | 30 | 100 | 3000
e | Development of tubewell by O.P. unit (5H.P. to 10HP submersible pump set) including bringing Column pipe for the OP unit, assembling, electric connections, running for required period, dismentling and taking out & carrying away and cleaning the site with cost of all labour, materials, T&P and fuel/Electricity Charges etc required for proper completion of work and as per direction of E/I.(C.S.I.No.19.14) | Hour | 7 | 688 | 4816
f | Supply and Installation of 1.5 HP outlet 40mm dia or more, Head 71/36,Discharge 2000/6000 LPH Submersible pump of K.S.B. /CALAMA or eqt. Make including cost of labour, T&P and materials required for completion of work.(CSI.No.19.31b) | No. | 1 | 20075 | 20075
g | Supply & installation of electrical control panel of L&T/ Havells or equivalent make for submersible pump/pumpset containing contractor relay condenser for 1 H.P. pump set single phase (CSI.No.19.30a) | No. | 1 | 4263 | 4263
h | S/F of 2.5mm² for pump above 1 H.P. and up to 3 H.P. submersible cable Havels or equivalent make for sumersible pump complete in all respect.(CSI.No. 19.32b) | Rm | 50 | 100 | 5000
i | Supply and stacking pee gravel properly at levlled ground for measurement as directed by E/I including all labour, T&P required for proper completion of work.(CSI.NO.19.24) | Cum | 2.75 | 4538 | 12479.5
j | Supply and fixing of 40mm dia G.I. ( "B" class) column pipes JTC JINDAL make with column coupling socket as required for proper completion of work including all labour materials & T&P.(CSI.No.19.21C) | Rm | 40 | 444 | 17760
72 | Providing and fixing Stainless steel sink 610x450x200 mm Heavy Quality ( ISI MARKED) including all materials, labour cartage T&P etc. required for proper completion of the work.(CSI No 27.26) | No | 1 | 1854 | 1854
73 | Wiring point for light with 1.5sq.mm FR PVC insulated multistrand single copper conductor cable in PVC conduit pipe concealed in the wall, complete with 14 SWG copper continuity wire, piano type switch & ceiling rose /single/batten holder on 3mm. thick phenolic laminated backelite sheet etc. complete in all respect, as directed including matching colour wash (PSI N0 131(C ) | Nos. | 42 | 471 | 19782
74 | Wiring point for fan /fresh air fan with 1.5sq.mm FR PVC insulated multistrand single copper conductor cable in PVC conduit pipe concealed in the wall, complete with 14 SWG copper continuity wire, piano type switch & ceiling rose on 3mm. thick phenolic laminated backelite sheet etc. complete in all respect, as directed including matching colour wash(PSI N0.133( C) | NO | 11 | 540 | 5940
75 | Wiring point for plug with 1.5sq.mm FR PVC insulated multistrand single copper conductor cable in PVC conduit pipe concealed in the wall, complete with 14 SWG copper continuity wire, piano type switch and socket etc.complete in all respect, including matching colour wash((PSI N0.134(C ) | NO | 30 | 249 | 7470
76 | Wiring point for exhaust fan with 1.5sq.mm FR PVC insulated multistrand single core copper conductor cable in PVCl conduit concealed in the wall, complete with 14 SWG copper earth continuity wire and 15 A piano type ceiling rose on 3mm thick phenolic laminated backelite sheet etc. complete in all respect including matching colour wash (PSI No. 137 (C ) | No. | 5 | 707 | 3535
77 | S/F of LED fluorescent tube light fitting suitable for 1x18 watt fluorescent tube complete including tubes etc. on surface complete in all respects.(NSI) | Each | 25 | 1100 | 27500
78 | P/F of 12 watt LED bulb of approved make Bajaj, Phillips etc. as per approved by E/I. (NSI) | No. | 20 | 429 | 8580
79 | Supply and fixing of ceiling fan 1200mm size of USHA or any approved make by E/I. complet in all respect (NSI) | No. | 11 | 1686 | 18546
80 | P/F of exhaust fan 12 inch high speed make USHA etc. or its equivaelnt complete in all respect as per directed by E/I (NSI) | N0 | 5 | 1680 | 8400
81 | Wiring point for call bell with 1.5sq.mm FR PVC insulated multistrand single copper conductor cable in heay guage rigid steel conduit pipe concealed in the wall, complete with 14 SWG continuity wire, piano type bell or 2 pin socket etc. complete in all respect including matching colour wash (PSI N0 135 (C).) | No | 3 | 433 | 1299
82 | S&F of call bell of approved make on polished MDFEG/ Teak ply board including making connection etc. complete in all respect PSI No 1101 | M | 6 | 140 | 840
83 | S/F of 25 Amp. AC box of approved make Havells etc. as per approved by E/I. (NSI). | No | 11 | 765 | 8415
84 | S/F of SPMCB( 6-32Amp)( 10KA) Legrand Lexic PSI 1002A | No | 40 | 210 | 8400
85 | S&F surface/flush mounting 12 ways SPN distribution board ( Legrand Lexic ) with additional metal door without MCB complete in all respect, as directed at site by E/I (PSI N0.1025C) | No | 5 | 1691 | 8455
86 | P/F of 40 Amp D.P. Isolater (Legrand Lexic) as per approved by E/I. (PSI 1005C) | No. | 20 | 377 | 7540
87 | S/F of electronic fan dimmer, 120-280V , ISI marked on the existing switch board including making connnection, required material, labour T&P egc. For proper completion of work to the satisfaction of E/I. of work (PSI 1203(A) | No. | 22 | 286 | 6292
88 | Supply and fixing of power plug with 15A/250 volt flush type switch and 5 pin 15A/250V flush type universal socket in suitable M.S. box of 175mmx100mmx50mm size with phenoic laminated bakelite sheet cover 3mm thick fixed with brass machinne screw and cup washer (PSI N0.1139) | Nos. | 18 | 244 | 4392
89 | Supply and fixing of power plug with 20A/250 volt flush type switch and 5 pin 20A/250V flush type universal socket in suitable M.S. box of 175mmx100mmx50mm size with phenoic laminated bakelite sheet cover 3mm thick fixed with brass machinne screw and cup washer (PSI N0.1139) (A) | No. | 4 | 552 | 2208
90 | P/F mineral Fibre Board modular False ceiling in USG or Armstrong or equivalent make as approved by Architect in Tengularedge Mineral textured tiles with approved surface pattern of size 600x600mm having Noise reduction coefficient 0.5-0.6 light reflection over 75%, Relative Humidity 95%, Surpension system of trulok exposed grid system with 15mm wide fkabges of white color , fixed to the structural soffit by Butterfly clip hangers, suspenstion wires & anchor fastener as per the manufacture's specification.Suspension wires to be provided at every 600mm C/c with two nos, of ties on each anchor fastener, perimeter trim of Trulok wall angle in white color secured to wall at 450 mm maximum centers. The work to completed as per direction by the E/I. (CSI No. 28.01) (2014) | No. | 25.8 | 1328 | 34262.4
91 | S& F of Electrical (Porcelain) Cut Out 63Amp as directed by E/I(NSI) | No. | 4 | 300 | 1200
92 | supply and burying of 600mmx600mmx3mm copper plate vertically for earthing with its top at least 3 metres below ground tevel complete with 20mm dia g.I. pipe and funned for watering and one eahing lead of one no. 8 to 10 SWG copper wire in 15mm dia G.I.pipe up to switch board (From appron to switch board the cost of G.I. pipe and G.I. wire will be extra) 30cm square C.I. frame with hinged cover masonry housing alternate layers of charcoal/coke and salt at least 150mm thick alround etc. as per direction of E/I. complete in all respect\ (PSI N0 704) | No. | 1 | 8535 | 8535
93 | 63Amp.Double Pole Isolator (Legrand Lexic) (PSI N0 1005D) | No | 5 | 498 | 2490
94 | 63Amp.FOUR Pole Isolator (Legrand Lexic) (PSI N0 1007 (D) | No | 1 | 926 | 926
95 | S&F hexagonal fan box with hexagonal side of approx 80mm in length fabricated from 16 SWG MS sheet incorporating 10mm dia M.S. round bar duly bent for supporting fan hanger duly painted withred oxide and screwing arrangement with wiring conduit laid in the RCC roof before concreting along with supply of all material, labour and T&P etc. required for proper completion of the work (PSI No. 1149) | No. | 11 | 112 | 1232
96 | S/f L.E.D. bulb 9 Watt.(NSI) | No. | 6 | 359 | 2154
97 | S&F of water tight oblong bulkhead fitting of approved make complete with prismatic glass holder, rubber gasket, GI Guard etc, complete in all respect PSI No. 408 | No. | 10 | 316 | 3160
98 | S&F of factory wired sodium vapur street lighting luminaries single piece sheet aluminium body with cast aluminium control gear suitable for and with 250 watt S.V lamp on GI pipe bracket complete in all respect PSI No. 493 (I) | No. | 2 | 6492 | 12984
99 | Supply and fixing of wall fan make usha ,polar etc or approved make complete in all respect as directed by E/I(NSI) | No. | 2 | 2310 | 4620
100 | Add for Invertor wiring in wiring point for light/fan/Plug with 1.5mm Copper Wire 189A | No. | 50 | 116 | 5800
101 | Supply and wiring of submain with two number 4 sq.mm in PVC insulated 1100V grade multistrand single core copper conductor cable in 20 mm dia heavy duty (2mm thick)PVC conduit concealed in wall, complete with one number 2.5 sqmm. copper cable as earth continuity wire etc. complet in all respect (PSI No. 216 ( C ) | Rm | 100 | 138 | 13800
102 | Supply and wiring of submain with two number 6 sq.mm in PVC insulated 1100V grade multistrand single core copper conductor cable in 25 mm dia heavy duty (2mm thick)PVC conduit concealed in wall, complete with one number 4.00 sqmm. copper cable as earth continuity wire etc. complet in all respect (PSI No. 217( C ) | Rm | 50 | 192 | 9600
103 | Supply and wiring of submain with two number 10.00 sq.mm in PVC insulated 1100V grade multistrand single core copper conductor cable in 25 mm dia heavy duty (2mm thick)PVC conduit concealed in wall, complete with one number 6.00 sqmm. copper cable as earth continuity wire etc. complet in all respect (PSI No. 218( C ) | Rm | 25 | 281 | 7025
104 | Supply and wiring of submains with 4 nos. 25 sq.mm. PVC insulated 1100V grade single core aluminium conductor cable in existing conduit with one no 1.5 wq.mm. 1100V gade single core aluminium conductor cable as earth wire drawn inside conduit, complete with supply of all material, labour and T&P etc. required for proper completion of the work as directed by E/I. (PSI No. 290(O)) | Rm | 25 | 148 | 3700
105 | S&F of factory wired CFL lamp street lighting huminters deep drawned sheet body, flat glass with IP 65 protection suitable for 45 to 85 watt lamp with lamp on GI pipe bracket complete in all respect on wall PSI No. 444V | No | 3 | 2613 | 7839
| Total |  |  |  | 4258099.9
1 | Tendere are advised to visit the site of work and make themselves acquainted with site condition. No clian what so evel shall be entertained after submission of the tendere.
2 | Cement shall be arranged by the contractor on his own cost, fresh cement conforming to relevant I.S. of brand such as J.K., Birla Uttam, A.C.C., Ambuja or equivalent of major plants shall be used in the work, Contractor shall make proper storage arrangement of cement at site of works to the satisfaction of E/I. Cement should always be stored in such a manned to be esily accessible of proper inspection and in a suitable weather tight building or storage shed to protect the cement from dampness.
3 | TOR stell shall be of Fe 415 grade and of approved make by E/I.
4 | Quantities are approximate and vary up to any extent on either side as per requirement of site condition.
5 | All above work shall be executed as per UPPWD /UPPCL specification or as per direction of E/I.
6 | All electrification material /fittings and other materials of door/ windows including fittings etc shall be got approved from E/I before fixing the same at site of work.
7 | ACE Acrylic distemper and paint etc shall be of ASIAN /BERGER/J&N brand of approved quality which shall be got approved before using in the work from the E/I.
8 | Flush door and other aluminium fittings etc shall be got approved by E/I . Flush door shutter shall be 100% water proof of ISI marked.
9 | If specifications for any item of work are not covered by any of the documents mentioned in the contract the same shall be decided and conveyed by the E/I to the contractor.
10 | Old bricks , if any shall be recovered from dismantling of brick work in cement/ lime mortar as follows:-
(a) 60% of the total quantity of dismantling brick work shall be treated as received and shall be reused @Rs.4200.00 per 1000 in relevant item of old B/W.
(b) 25% of the total quantity of dismantled work shall be treated as brick bats and shall be recovered @Rs.850.00 per Cum at site and balance shall be treated as malba.
11 | Old and dismantled door and windows if any shall be property of contractor which shall be recovered @Rs. 200.00 per Sqm from the contractor.
12 | Old and unusable steel / scrap if any of RCC /RB work shall be recovered@Rs.24.00 per kg from the contractor.
13 | Kachchi shuttering in RCC work is strictly prohibited . If RCC is done with kachchi shuttering , 20% of rate of RCC shall be reduced without giving any notice to the contractor.
14 | The work shall be carried out upto approximately 8m height for double storied building.
15 | The rates are exclusive of labour cess and service tax which shall be paid extra as applicable. For reimbursement of labour cess & service tax , contractor must be registerd with labour depatment and Excise Department.
16 | Other terms and conditions are same as attached in enclosed tender document.
| Jr. Engr. | S.D.O |  | Ex. Engineer
The tenderer is required of quote his/their rates as follows:
1. My/Our rates are...................... percent below the rates of all items mentioned above.
2. My/Our rates are the rates at-par, the rates of all items mentioned above.
3. My/Our rates are...............................percentage above the rates of all items mentioned above.
4. Service tax will be paid by Department/Firm/ Contractor.
| Complete postal address of Tenderer |  | Signature of Tenderer.
....................................................
Phone No (if any)
Complete with code.